## Calc
AGL-MOCA Calculator
Op AGL @ LZ | 150 | <= Operating altitude, as measured at take off/landing area (LZ)
T/O Alt. - MSL | 934 | <= Altitude from sea level at LZ (MSL)
MOCA | 90 | <= Clearance Altitude. Estimate on TOPO or Google Earth, confirm in-flight
See marked notes for description
Feet
Location | MSL | AGL loss | AGL @LOC | MOCA Dist. | AGL Needed
LZ | 934 | 0 | 150 | 60 | 150
Parking | 922 | -12 | 138 | 48 | 138
Greenhouse | 933 | -1 | 149 | 59 | 149
Trail intersection | 942 | 8 | 142 | 52 | 158
Victim | 971 | 37 | 113 | 23 | 187
Outer circle | 1040 | 106 | 44 | -46 | 256
Highpoint | 1142 | 208 | -58 | -148 | 358
Only fly GREEN and BLUE areas!
Meters | View only
Location | MSL | AGL loss | AGL @LOC | MOCA Dist. | AGL Needed
LZ | 284.6832 | 0 | 45.72 | 18.288 | 45.72
Parking | 281.0256 | -3.6576 | 42.0624 | 14.6304 | 42.0624
Greenhouse | 284.3784 | -0.3048 | 45.4152 | 17.9832 | 45.4152
Trail intersection | 287.1216 | 2.4384 | 43.2816 | 15.8496 | 48.1584
Victim | 295.9608 | 11.2776 | 34.4424 | 7.0104 | 56.9976
Outer circle | 316.992 | 32.3088 | 13.4112 | -14.0208 | 78.0288
Highpoint | 348.0816 | 63.3984 | -17.6784 | -45.1104 | 109.1184
Note on B3: Mr. Lars Rosell: <= Operating altitude, as measured at take off/landing area (LZ)
Note on B4: Mr. Lars Rosell: <= Altitude from sea level at LZ (MSL)
Note on B5: Mr. Lars Rosell: <= Minimum Obstacle Clearance Altitude. Estimate on TOPO or Google Earth, confirm in-flight
Note on A9: Mr. Lars Rosell: Description of location
Note on B9: Mr. Lars Rosell: Altitude in MSL feet at location. Measure/estimate on topo map or GoogleEarth
Note on C9: Mr. Lars Rosell: Altitude difference between Take Off point and location
Note on D9: Mr. Lars Rosell: AGL at location
Note on E9: Mr. Lars Rosell: Obstacle clearance altitude at location
Note on F9: Mr. Lars Rosell: Altitude needed to maintain operational AGL set in cell B3.
Note on A23: Mr. Lars Rosell: Description of location
Note on B23: Mr. Lars Rosell: Altitude in MSL feet at location. Measure/estimate on topo map or GoogleEarth
Note on C23: Mr. Lars Rosell: Altitude difference between Take Off point and location
Note on D23: Mr. Lars Rosell: AGL at location
Note on E23: Mr. Lars Rosell: Obstacle clearance altitude at location
Note on F23: Mr. Lars Rosell: Altitude needed to maintain operational AGL set in cell B3.

## Setup
Setup Parameters
Color warning limits (feet)
| Min | Max
Red | -10000 | 5
Yellow | 6 | 30
Blue | 31 | 49
Green | 50 | 1000

## Info
Simple spreadsheet to calulate operating altitudes
Version 1.6 | Created: | 2019-06-05 14:26
By Lars Rosell, Squadron 125 Ford City, PA | Email: | jlar1021@outlook.com
The table calcuate AGL loss at various measure point identified by the user. Use it determine safe altitudes over the operation area. You can also quickly write down the calculated AGLS on a topo map.
Instructions
Using Google Earth, or similar, to take MSL readings at several points in the operation area
Insert more rows as needed
Enter readings along with description in the blue fields
Use table to determine calculated AGL over locations and obstacles